## V1_6cell_cleaned
V1 (6 cells/loop) — Cleaned Export
Removed: Rows 0–1 (d<0.002 mm, strut surface singularity/duplicate); r=0.8229 mm point (isolated off-axis scatter, grad=0.232 vs neighbours ~1.73)
x (mm) | y (mm) | z (mm) | r (mm) | d from strut (mm) | ¦∇B¦ (T/m) | Trendline G(d)
1.209 | 0.696 | 0.63394 | 1.5323 | 0.10652 | 120.7554 | 145.2437
1.1831 | 0.696 | 0.62038 | 1.5063 | 0.13248 | 120.8126 | 102.938
1.1623 | 0.696 | 0.60945 | 1.4855 | 0.15331 | 105.0067 | 81.7364
1.1511 | 0.696 | 0.60359 | 1.4744 | 0.16443 | 77.7248 | 73.1811
1.111 | 0.696 | 0.58254 | 1.4346 | 0.20425 | 58.2574 | 51.9682
1.104 | 0.696 | 0.57889 | 1.4277 | 0.2111 | 58.2577 | 49.3295
1.0885 | 0.696 | 0.57076 | 1.4125 | 0.22637 | 45.3971 | 44.1817
1.0559 | 0.696 | 0.55369 | 1.3806 | 0.25824 | 18.6827 | 35.8857
0.95108 | 0.696 | 0.4987 | 1.2797 | 0.35911 | 18.7663 | 21.3233
0.93156 | 0.696 | 0.48847 | 1.2613 | 0.37754 | 20.4005 | 19.7029
0.88828 | 0.696 | 0.46577 | 1.2208 | 0.418 | 10.7592 | 16.7779
0.85188 | 0.696 | 0.44668 | 1.1873 | 0.45154 | 10.7592 | 14.8529
0.76 | 0.696 | 0.39851 | 1.1049 | 0.53391 | 3.7759 | 11.4004
0.68717 | 0.696 | 0.36032 | 1.0423 | 0.59649 | 2.2939 | 9.5704
0.65085 | 0.696 | 0.34128 | 1.0122 | 0.62665 | 1.4952 | 8.8536
0.64302 | 0.696 | 0.33717 | 1.0058 | 0.63305 | 1.4953 | 8.7127
0.59119 | 0.696 | 0.30999 | 0.96437 | 0.67445 | 1.4953 | 7.8835
0.40199 | 0.696 | 0.21079 | 0.83093 | 0.80789 | 1.7297 | 5.9284
0.39494 | 0.696 | 0.20709 | 0.82661 | 0.81221 | 1.7297 | 5.8787
0.22418 | 0.696 | 0.11755 | 0.7406 | 0.89822 | 0.4171 | 5.015
0.16579 | 0.696 | 0.086933 | 0.72074 | 0.91809 | 0.032 | 4.8447
0.14002 | 0.696 | 0.07342 | 0.71373 | 0.92509 | 0.0718 | 4.787
0.13118 | 0.696 | 0.068785 | 0.71159 | 0.92723 | 0.0718 | 4.7695
0.089632 | 0.696 | 0.046999 | 0.70332 | 0.9355 | 0.0631 | 4.7031
0 | 0.696 | 0 | 0.696 | 0.94282 | 0.0434 | 4.6456
Trendline Summary
Expression | G(d) = 4.2332 × d^-1.5787
R² | 0.93725
A (prefactor) | 4.2332 ±1.0500
n (exponent) | -1.5787 ±0.1256
n_pts (cleaned) | 25

## Summary
Magnetic Gradient Decay — Trendline Comparison Summary
All fits: G(d) = A × dⁿ where d = distance from strut surface (mm), G = ¦∇B¦ (T/m)
Dataset | Type | Cells/loop | Applied B | A | n (exponent) | σ_A | σ_n | R² | n_pts
V1 | 3D | 6 | 1T norm | 4.2332 | -1.5787 | 1.05 | 0.1256 | 0.93725 | 25
V2 | 3D | 12 | 1T norm | 23.7661 | -1.3403 | 4.2851 | 0.0554 | 0.97609 | 38
V5 | 3D | 10 | 1T norm | 5.8569 | -1.7432 | 1.9352 | 0.0993 | 0.96274 | 43
V5 (new) | 3D | 10 | 1T norm | 23.7883 | -1.2408 * | 7.6883 | 0.0912 | 0.95009 | 18 (NF only)
V3 | 3D | 18 | 1T norm | 23.4721 | -1.2529 | 7.0756 | 0.0856 | 0.95672 | 38
2D | 2D | — | 1T norm | 22.8958 | -1.5462 | — | — | 0.89606 | 51
2D | 2D | — | 0.15T | 3.7064 | -1.5462 | — | — | 0.89606 | 51
Gradient Value Comparison at Representative Lumen Distances (3D datasets)
d (mm) | G_V1 | G_V5 orig | G_V5 new* | G_V2 | G_V3 | V5new vs V1(%) | V5new vs V2(%) | V2 vs V1(%) | V3 vs V1(%)
0.05 | 479.297 | 1085.484 | 978.826 | 1317.433 | 1001.411 | 104.2 | -25.7 | 174.9 | 108.9
0.1 | 160.461 | 324.241 | 414.173 | 520.305 | 420.196 | 158.1 | -20.4 | 224.3 | 161.9
0.15 | 84.601 | 159.921 | 250.429 | 302.164 | 252.829 | 196 | -17.1 | 257.2 | 198.9
0.2 | 53.72 | 96.853 | 175.25 | 205.488 | 176.316 | 226.2 | -14.7 | 282.5 | 228.2
0.3 | 28.323 | 47.769 | 105.965 | 119.336 | 106.088 | 274.1 | -11.2 | 321.3 | 274.6
0.4 | 17.984 | 28.931 | 74.154 | 81.155 | 73.983 | 312.3 | -8.6 | 351.3 | 311.4
0.5 | 12.645 | 19.608 | 56.22 | 60.177 | 55.939 | 344.6 | -6.6 | 375.9 | 342.4
0.6 | 9.482 | 14.269 | 44.837 | 47.13 | 44.515 | 372.9 | -4.9 | 397.1 | 369.5
0.7 | 7.434 | 10.907 | 37.031 | 38.333 | 36.697 | 398.1 | -3.4 | 415.7 | 393.6
0.8 | 6.021 | 8.642 | 31.377 | 32.051 | 31.043 | 421.1 | -2.1 | 432.3 | 415.6
* V5 new: near-field fit only (d < 0.17 mm). Values beyond this range (greyed) are extrapolations — secondary strut step artefacts present in mid-lumen. A=23.79 confirms prefactor saturation at N≥10.
Best-fit expression: | n(N) = −1.094 − 2.916/N (R² = 0.9996)
N=6 → n = | n(N) = −1.094 − 2.916/N [R²=0.9996, valid for N=6,12,18] — V5 (N=10) is an outlier at n=-1.7432
N=12 → n = | -1.337 (fitted: -1.3403)
N=10 → n = | -1.7432 (fitted) ¦ n(N) prediction: -1.3856 ¦ Δ = -0.3576 — does NOT follow trend (see note)
N=18 → n = | -1.256 (fitted: -1.2529)
Interpretation: | As N → ∞, n → −1.094 (asymptotic floor). V1 outlier in A; V2/V3 A saturates (~23.5).
Prefactor A: | V1 A=4.23 (low, 6-cell). V2/V3 A≈23.5 (converged). V5 A=5.86 — intermediate but exponent anomalously steep (n=-1.7432); mid-lumen plateau structure suggests secondary strut interference along cut path.

## V2_12cell_cleaned
V2 (12 cells/loop) — Cleaned Export
Removed: d<0.025 mm cluster (3 pts, non-monotonic near-boundary + spike at 4617 T/m ~80% above neighbours); centre duplicate (x=y=z=0)
x (mm) | y (mm) | z (mm) | r (mm) | d from strut (mm) | ¦∇B¦ (T/m) | Trendline G(d)
0.33807 | 0.852 | 1.4256 | 1.6948 | 0.029805 | 2574.4327 | 2635.923
0.33687 | 0.852 | 1.4205 | 1.6903 | 0.034291 | 1983.489 | 2184.318
0.33456 | 0.852 | 1.4108 | 1.6817 | 0.042917 | 1989.4029 | 1616.9592
0.33429 | 0.852 | 1.4096 | 1.6807 | 0.043921 | 1565.2222 | 1567.6096
0.32792 | 0.852 | 1.3828 | 1.657 | 0.067656 | 852.5511 | 878.5147
0.32256 | 0.852 | 1.3601 | 1.6371 | 0.087562 | 853.4626 | 621.7539
0.31912 | 0.852 | 1.3456 | 1.6243 | 0.10027 | 511.057 | 518.4612
0.31842 | 0.852 | 1.3427 | 1.6218 | 0.10286 | 496.1454 | 501.0776
0.31291 | 0.852 | 1.3195 | 1.6015 | 0.12312 | 391.2081 | 393.7733
0.31018 | 0.852 | 1.3079 | 1.5915 | 0.13313 | 391.8872 | 354.5786
0.30085 | 0.852 | 1.2686 | 1.5575 | 0.16712 | 394.1866 | 261.4255
0.29827 | 0.852 | 1.2577 | 1.5481 | 0.17647 | 211.5434 | 243.0387
0.29712 | 0.852 | 1.2529 | 1.544 | 0.18061 | 211.4957 | 235.5967
0.29448 | 0.852 | 1.2418 | 1.5345 | 0.19014 | 119.0155 | 219.9041
0.28851 | 0.852 | 1.2166 | 1.513 | 0.21159 | 69.2079 | 190.5586
0.27654 | 0.852 | 1.1661 | 1.4704 | 0.25418 | 58.7216 | 149.032
0.27437 | 0.852 | 1.1569 | 1.4628 | 0.26185 | 58.7274 | 143.2062
0.27285 | 0.852 | 1.1505 | 1.4574 | 0.26719 | 58.7314 | 139.3857
0.26114 | 0.852 | 1.1012 | 1.4166 | 0.30804 | 28.2017 | 115.1872
0.25091 | 0.852 | 1.058 | 1.3814 | 0.34322 | 17.0346 | 99.6431
0.24554 | 0.852 | 1.0354 | 1.3632 | 0.36144 | 17.0346 | 92.9682
0.24387 | 0.852 | 1.0283 | 1.3575 | 0.3671 | 8.8066 | 91.0525
0.21725 | 0.852 | 0.91609 | 1.2698 | 0.45484 | 2.5108 | 68.3184
0.20934 | 0.852 | 0.88273 | 1.2446 | 0.48005 | 2.5109 | 63.5532
0.20034 | 0.852 | 0.84477 | 1.2164 | 0.5082 | 2.511 | 58.8804
0.19065 | 0.852 | 0.80393 | 1.1868 | 0.53779 | 0.7309 | 54.5797
0.18025 | 0.852 | 0.76006 | 1.1559 | 0.56872 | 0.3007 | 50.6377
0.16732 | 0.852 | 0.70555 | 1.1188 | 0.60582 | 0.3007 | 46.5255
0.13633 | 0.852 | 0.57485 | 1.0368 | 0.68782 | 0.8065 | 39.246
0.13297 | 0.852 | 0.56072 | 1.0286 | 0.69603 | 0.3851 | 38.6268
0.13149 | 0.852 | 0.55446 | 1.025 | 0.69962 | 0.0985 | 38.3614
0.12958 | 0.852 | 0.54639 | 1.0204 | 0.70421 | 0.0985 | 38.0269
0.12796 | 0.852 | 0.53959 | 1.0166 | 0.70804 | 0.0796 | 37.7514
0.10278 | 0.852 | 0.43341 | 0.96141 | 0.7632 | 0.0796 | 34.1397
0.066265 | 0.852 | 0.27942 | 0.89909 | 0.82552 | 0.0148 | 30.7305
0.064939 | 0.852 | 0.27383 | 0.89728 | 0.82734 | 0.0128 | 30.64
0.033941 | 0.852 | 0.14312 | 0.8646 | 0.86001 | 0.0128 | 29.09
0.005597 | 0.852 | 0.023603 | 0.85235 | 0.87227 | 0.0177 | 28.5433
Trendline Summary
Expression | G(d) = 23.7661 × d^-1.3403
R² | 0.97609
A (prefactor) | 23.7661 ±4.2851
n (exponent) | -1.3403 ±0.0554
n_pts (cleaned) | 38

## V3_18cell_cleaned
V3 (18 cells/loop) — Cleaned Export
Removed: d=0.000 mm (grad=60509, strut singularity); d=0.008 mm (grad=78025, ~25× neighbours, point on/inside strut material); centre duplicate
x (mm) | y (mm) | z (mm) | r (mm) | d from strut (mm) | ¦∇B¦ (T/m) | Trendline G(d)
-0.41502 | 0.845 | -1.403 | 1.6896 | 0.024409 | 2453.3997 | 2458.7693
-0.41447 | 0.845 | -1.4012 | 1.6879 | 0.026107 | 2453.3727 | 2260.044
-0.41385 | 0.845 | -1.3991 | 1.686 | 0.028005 | 2273.7564 | 2069.8608
-0.41379 | 0.845 | -1.3989 | 1.6858 | 0.028179 | 2273.8181 | 2053.8344
-0.41373 | 0.845 | -1.3986 | 1.6856 | 0.02837 | 1267.8715 | 2036.5483
-0.40607 | 0.845 | -1.3728 | 1.6623 | 0.051666 | 1119.7947 | 960.9802
-0.40398 | 0.845 | -1.3657 | 1.656 | 0.058015 | 870.8012 | 831.1109
-0.40256 | 0.845 | -1.3609 | 1.6517 | 0.062311 | 870.8222 | 759.9518
-0.3997 | 0.845 | -1.3512 | 1.643 | 0.070983 | 684.4219 | 645.489
-0.3904 | 0.845 | -1.3198 | 1.615 | 0.098985 | 683.8057 | 425.5558
-0.38472 | 0.845 | -1.3006 | 1.598 | 0.11604 | 265.0241 | 348.7211
-0.37975 | 0.845 | -1.2838 | 1.5831 | 0.13088 | 265.0615 | 299.9032
-0.37221 | 0.845 | -1.2583 | 1.5607 | 0.15329 | 265.1188 | 246.031
-0.36496 | 0.845 | -1.2338 | 1.5393 | 0.1747 | 157.5615 | 208.8552
-0.33861 | 0.845 | -1.1447 | 1.4625 | 0.25148 | 94.8071 | 132.3258
-0.33211 | 0.845 | -1.1228 | 1.4439 | 0.2701 | 95.1982 | 120.9956
-0.33122 | 0.845 | -1.1197 | 1.4414 | 0.27265 | 95.1975 | 119.5796
-0.32924 | 0.845 | -1.113 | 1.4357 | 0.2783 | 42.9275 | 116.5466
-0.32821 | 0.845 | -1.1096 | 1.4328 | 0.28123 | 40.9819 | 115.0271
-0.32797 | 0.845 | -1.1088 | 1.4321 | 0.28191 | 26.81 | 114.6773
-0.32722 | 0.845 | -1.1062 | 1.43 | 0.28406 | 27.6962 | 113.5923
-0.31799 | 0.845 | -1.075 | 1.4038 | 0.31019 | 27.6947 | 101.7354
-0.30071 | 0.845 | -1.0166 | 1.3557 | 0.35833 | 14.8328 | 84.9114
-0.29515 | 0.845 | -0.99778 | 1.3404 | 0.37361 | 14.833 | 80.585
-0.26871 | 0.845 | -0.9084 | 1.2694 | 0.4446 | 8.358 | 64.8037
-0.26828 | 0.845 | -0.90697 | 1.2683 | 0.44572 | 9.1811 | 64.5999
-0.25625 | 0.845 | -0.86629 | 1.237 | 0.47702 | 9.1797 | 59.3327
-0.22332 | 0.845 | -0.75495 | 1.1549 | 0.55909 | 2.0631 | 48.6317
-0.22174 | 0.845 | -0.74963 | 1.1511 | 0.56287 | 0.7813 | 48.223
-0.16878 | 0.845 | -0.5706 | 1.0335 | 0.68053 | 0.404 | 38.0163
-0.15668 | 0.845 | -0.52969 | 1.0095 | 0.70449 | 0.1544 | 36.4035
-0.13681 | 0.845 | -0.46249 | 0.97295 | 0.74107 | 0.1544 | 34.1667
-0.13229 | 0.845 | -0.44723 | 0.96517 | 0.74885 | 0.1604 | 33.7222
-0.13122 | 0.845 | -0.44361 | 0.96335 | 0.75067 | 0.03 | 33.6199
-0.12044 | 0.845 | -0.40718 | 0.94569 | 0.76833 | 0.0373 | 32.6547
-0.11942 | 0.845 | -0.4037 | 0.94407 | 0.76995 | 0.0373 | 32.5686
-0.036133 | 0.845 | -0.12215 | 0.85455 | 0.85947 | 0.0373 | 28.3761
-0.009257 | 0.845 | -0.031295 | 0.84563 | 0.86839 | 0.0369 | 28.0115
Trendline Summary
Expression | G(d) = 23.4721 × d^-1.2529
R² | 0.95672
A (prefactor) | 23.4721 ±7.0756
n (exponent) | -1.2529 ±0.0856
n_pts (cleaned) | 38

## 2D_1T_cleaned
2D Single Cell (1T normalised) — Cleaned Export
Applied field: 1 T (normalised) ¦ Strut corner at d=0 (x=-0.610 mm), excluded. Arc to diamond centre.
x (mm) | y (mm) | d from strut (mm) | ¦∇B¦ (T/m) | Trendline G(d)
-0.61013 | 0.8375 | 0.032874 | 6050.1567 | 4497.5377
-0.61009 | 0.8375 | 0.032911 | 2954.2261 | 4489.7644
-0.58621 | 0.8375 | 0.056788 | 2078.3187 | 1931.5398
-0.58368 | 0.8375 | 0.059321 | 1511.75 | 1805.4899
-0.56493 | 0.8375 | 0.078069 | 1219.0371 | 1180.831
-0.55137 | 0.8375 | 0.091632 | 954.0155 | 921.7631
-0.53892 | 0.8375 | 0.10408 | 776.7572 | 756.9642
-0.51621 | 0.8375 | 0.12679 | 647.405 | 557.8912
-0.51239 | 0.8375 | 0.13061 | 556.2576 | 532.8427
-0.50979 | 0.8375 | 0.13321 | 489.7318 | 516.8887
-0.48919 | 0.8375 | 0.15381 | 461.4288 | 413.8279
-0.48235 | 0.8375 | 0.16065 | 413.4611 | 386.9225
-0.48119 | 0.8375 | 0.16181 | 357.055 | 382.6131
-0.45424 | 0.8375 | 0.18876 | 316.5525 | 301.5213
-0.45021 | 0.8375 | 0.19279 | 286.2765 | 291.843
-0.43222 | 0.8375 | 0.21078 | 261.977 | 254.2338
-0.41492 | 0.8375 | 0.22808 | 236.7674 | 225.0524
-0.40298 | 0.8375 | 0.24002 | 216.4248 | 207.9767
-0.39208 | 0.8375 | 0.25092 | 200.077 | 194.1735
-0.37793 | 0.8375 | 0.26507 | 186.1327 | 178.3774
-0.35405 | 0.8375 | 0.28895 | 175.0494 | 156.1059
-0.35144 | 0.8375 | 0.29156 | 164.6904 | 153.9485
-0.35008 | 0.8375 | 0.29292 | 152.5771 | 152.8485
-0.32292 | 0.8375 | 0.32008 | 142.2386 | 133.2667
-0.31945 | 0.8375 | 0.32355 | 133.7218 | 131.0632
-0.30026 | 0.8375 | 0.34274 | 125.8607 | 119.8887
-0.28234 | 0.8375 | 0.36066 | 117.4602 | 110.8075
-0.27054 | 0.8375 | 0.37246 | 109.9797 | 105.4261
-0.26008 | 0.8375 | 0.38293 | 103.2757 | 101.0038
-0.24475 | 0.8375 | 0.39825 | 97.0256 | 95.057
-0.22251 | 0.8375 | 0.42049 | 91.557 | 87.3986
-0.21883 | 0.8375 | 0.42417 | 86.5303 | 86.2272
-0.21649 | 0.8375 | 0.42651 | 81.4231 | 85.4976
-0.19493 | 0.8375 | 0.44807 | 78.8897 | 79.2214
-0.18848 | 0.8375 | 0.45453 | 74.816 | 77.4881
-0.18763 | 0.8375 | 0.45537 | 68.7632 | 77.2668
-0.17461 | 0.8375 | 0.4684 | 65.9653 | 73.9691
-0.16035 | 0.8375 | 0.48264 | 62.5917 | 70.6197
-0.15891 | 0.8375 | 0.48409 | 57.6977 | 70.2942
-0.13883 | 0.8375 | 0.50417 | 53.0398 | 66.0117
-0.12509 | 0.8375 | 0.51791 | 47.4768 | 63.3246
-0.11002 | 0.8375 | 0.53298 | 41.8949 | 60.5774
-0.092258 | 0.8375 | 0.55074 | 36.3105 | 57.5834
-0.083063 | 0.8375 | 0.55994 | 31.0858 | 56.128
-0.06062 | 0.8375 | 0.58238 | 27.7866 | 52.819
-0.057751 | 0.8375 | 0.58525 | 23.8336 | 52.4191
-0.056574 | 0.8375 | 0.58643 | 18.2732 | 52.2565
-0.026898 | 0.8375 | 0.6161 | 12.9373 | 48.4162
-0.026161 | 0.8375 | 0.61684 | 8.3701 | 48.3269
-0.002939 | 0.8375 | 0.64006 | 4.6419 | 45.6428
0 | 0.8375 | 0.643 | 2.39 | 45.3207
Trendline Summary
Expression | G(d) = 22.8958 × d^-1.5462
R² | 0.89606
Applied B field | 1 T (normalised)
n_pts (cleaned) | 51

## 2D_015T_cleaned
2D Single Cell (0.15T) — Cleaned Export
Applied field: 0.15 T ¦ Strut corner at d=0 (x=-0.610 mm), excluded. Arc to diamond centre.
x (mm) | y (mm) | d from strut (mm) | ¦∇B¦ (T/m) | Trendline G(d)
-0.61013 | 0.8375 | 0.032874 | 979.3982 | 728.0606
-0.61009 | 0.8375 | 0.032911 | 478.2296 | 726.8022
-0.58621 | 0.8375 | 0.056788 | 336.4378 | 312.6773
-0.58368 | 0.8375 | 0.059321 | 244.7218 | 292.2724
-0.56493 | 0.8375 | 0.078069 | 197.3375 | 191.1527
-0.55137 | 0.8375 | 0.091632 | 154.4358 | 149.2148
-0.53892 | 0.8375 | 0.10408 | 125.7413 | 122.5372
-0.51621 | 0.8375 | 0.12679 | 104.8018 | 90.3113
-0.51239 | 0.8375 | 0.13061 | 90.0469 | 86.2565
-0.50979 | 0.8375 | 0.13321 | 79.2777 | 83.6738
-0.48919 | 0.8375 | 0.15381 | 74.696 | 66.9904
-0.48235 | 0.8375 | 0.16065 | 66.931 | 62.6349
-0.48119 | 0.8375 | 0.16181 | 57.8 | 61.9373
-0.45424 | 0.8375 | 0.18876 | 51.2435 | 48.8102
-0.45021 | 0.8375 | 0.19279 | 46.3424 | 47.2435
-0.43222 | 0.8375 | 0.21078 | 42.4088 | 41.1553
-0.41492 | 0.8375 | 0.22808 | 38.3279 | 36.4314
-0.40298 | 0.8375 | 0.24002 | 35.0348 | 33.6672
-0.39208 | 0.8375 | 0.25092 | 32.3884 | 31.4328
-0.37793 | 0.8375 | 0.26507 | 30.1311 | 28.8757
-0.35405 | 0.8375 | 0.28895 | 28.337 | 25.2704
-0.35144 | 0.8375 | 0.29156 | 26.66 | 24.9211
-0.35008 | 0.8375 | 0.29292 | 24.6992 | 24.7431
-0.32292 | 0.8375 | 0.32008 | 23.0256 | 21.5732
-0.31945 | 0.8375 | 0.32355 | 21.6469 | 21.2165
-0.30026 | 0.8375 | 0.34274 | 20.3743 | 19.4076
-0.28234 | 0.8375 | 0.36066 | 19.0144 | 17.9375
-0.27054 | 0.8375 | 0.37246 | 17.8035 | 17.0663
-0.26008 | 0.8375 | 0.38293 | 16.7183 | 16.3505
-0.24475 | 0.8375 | 0.39825 | 15.7065 | 15.3878
-0.22251 | 0.8375 | 0.42049 | 14.8212 | 14.1481
-0.21883 | 0.8375 | 0.42417 | 14.0075 | 13.9584
-0.21649 | 0.8375 | 0.42651 | 13.1807 | 13.8403
-0.19493 | 0.8375 | 0.44807 | 12.7706 | 12.8243
-0.18848 | 0.8375 | 0.45453 | 12.1112 | 12.5437
-0.18763 | 0.8375 | 0.45537 | 11.1314 | 12.5079
-0.17461 | 0.8375 | 0.4684 | 10.6785 | 11.9741
-0.16035 | 0.8375 | 0.48264 | 10.1323 | 11.4319
-0.15891 | 0.8375 | 0.48409 | 9.3401 | 11.3792
-0.13883 | 0.8375 | 0.50417 | 8.5861 | 10.686
-0.12509 | 0.8375 | 0.51791 | 7.6855 | 10.251
-0.11002 | 0.8375 | 0.53298 | 6.7819 | 9.8063
-0.092258 | 0.8375 | 0.55074 | 5.8779 | 9.3216
-0.083063 | 0.8375 | 0.55994 | 5.0322 | 9.086
-0.06062 | 0.8375 | 0.58238 | 4.4981 | 8.5503
-0.057751 | 0.8375 | 0.58525 | 3.8582 | 8.4856
-0.056574 | 0.8375 | 0.58643 | 2.9581 | 8.4593
-0.026898 | 0.8375 | 0.6161 | 2.0943 | 7.8376
-0.026161 | 0.8375 | 0.61684 | 1.355 | 7.8231
-0.002939 | 0.8375 | 0.64006 | 0.7514 | 7.3887
0 | 0.8375 | 0.643 | 0.3869 | 7.3365
Trendline Summary
Expression | G(d) = 3.7064 × d^-1.5462
R² | 0.89606
Applied B field | 0.15 T
n_pts (cleaned) | 51

## V5_10cell_NEW_cleaned
V5 New Cutline (10 cells/loop) — Cleaned Export ¦ Near-field fit: d < 0.17 mm
Removed: d < 0.005 mm (strut surface cluster, 6 pts); centre duplicate. Trendline fitted to near-field region only (d < 0.17 mm, highlighted). Greyed rows (d ≥ 0.17 mm) contain secondary strut step artefacts — excluded from fit.
x (mm) | y (mm) | z (mm) | r (mm) | d from strut (mm) | ¦∇B¦ (T/m) | Trendline G(d)
1.3746 | 0.6605 | 0.41327 | 1.5801 | 0.021278 | 2522.9074 | 2825.5199
1.3705 | 0.6605 | 0.41203 | 1.5762 | 0.025168 | 2322.1585 | 2294.1737
1.3639 | 0.6605 | 0.41006 | 1.57 | 0.031377 | 2324.3606 | 1744.9819
1.349 | 0.6605 | 0.40557 | 1.5558 | 0.045519 | 1011.9205 | 1099.7636
1.3437 | 0.6605 | 0.40396 | 1.5508 | 0.050574 | 1011.9239 | 965.056
1.335 | 0.6605 | 0.40137 | 1.5426 | 0.05872 | 914.8938 | 801.8162
1.318 | 0.6605 | 0.39626 | 1.5266 | 0.074737 | 570.0585 | 594.428
1.3072 | 0.6605 | 0.393 | 1.5164 | 0.08493 | 570.725 | 507.2307
1.3049 | 0.6605 | 0.39232 | 1.5143 | 0.087069 | 355.8939 | 491.8128
1.292 | 0.6605 | 0.38842 | 1.5021 | 0.099235 | 325.142 | 418.1392
1.2912 | 0.6605 | 0.3882 | 1.5014 | 0.099938 | 325.1631 | 414.4945
1.2502 | 0.6605 | 0.37588 | 1.4631 | 0.13825 | 307.1508 | 277.1142
1.2482 | 0.6605 | 0.37526 | 1.4612 | 0.14014 | 233.443 | 272.4651
1.23 | 0.6605 | 0.3698 | 1.4443 | 0.15704 | 165.3739 | 236.5792
1.2198 | 0.6605 | 0.36673 | 1.4348 | 0.16652 | 119.3584 | 219.9753
1.2191 | 0.6605 | 0.36653 | 1.4342 | 0.16714 | 80.5111 | 218.9604
1.2179 | 0.6605 | 0.36616 | 1.433 | 0.16829 | 71.1814 | 217.117
1.2169 | 0.6605 | 0.36584 | 1.4321 | 0.16925 | 71.1837 | 215.5926
1.1936 | 0.6605 | 0.35886 | 1.4106 | 0.19072 | 71.2346
1.1673 | 0.6605 | 0.35095 | 1.3864 | 0.21494 | 74.7683
1.1165 | 0.6605 | 0.33566 | 1.3399 | 0.26139 | 61.4317
1.1094 | 0.6605 | 0.33355 | 1.3336 | 0.26778 | 61.4364
1.0961 | 0.6605 | 0.32955 | 1.3215 | 0.27983 | 66.2674
1.0873 | 0.6605 | 0.3269 | 1.3136 | 0.28778 | 30.465
1.0744 | 0.6605 | 0.32301 | 1.3019 | 0.29946 | 23.6387
1.0376 | 0.6605 | 0.31196 | 1.269 | 0.33236 | 23.6386
1.0196 | 0.6605 | 0.30655 | 1.253 | 0.34837 | 23.6385
0.98861 | 0.6605 | 0.29722 | 1.2255 | 0.37579 | 8.9833
0.93346 | 0.6605 | 0.28064 | 1.1774 | 0.42389 | 7.8438
0.79176 | 0.6605 | 0.23804 | 1.0582 | 0.54312 | 6.3835
0.75901 | 0.6605 | 0.22819 | 1.0317 | 0.56963 | 6.3835
0.73919 | 0.6605 | 0.22223 | 1.0159 | 0.58544 | 2.1493
0.71605 | 0.6605 | 0.21527 | 0.99766 | 0.60367 | 1.1607
0.71326 | 0.6605 | 0.21444 | 0.99548 | 0.60585 | 1.1607
0.70638 | 0.6605 | 0.21237 | 0.99012 | 0.61122 | 0.516
0.64141 | 0.6605 | 0.19284 | 0.94066 | 0.66067 | 1.1766
0.48475 | 0.6605 | 0.14574 | 0.83215 | 0.76918 | 0.7728
0.46121 | 0.6605 | 0.13866 | 0.81744 | 0.7839 | 0.1824
0.4042 | 0.6605 | 0.12152 | 0.78384 | 0.81749 | 0.1313
0.36219 | 0.6605 | 0.10889 | 0.76112 | 0.84022 | 0.0938
0.15607 | 0.6605 | 0.046921 | 0.68031 | 0.92102 | 0.0949
0.12817 | 0.6605 | 0.038534 | 0.67392 | 0.92741 | 0.1225
0.070009 | 0.6605 | 0.021048 | 0.66453 | 0.9368 | 0.1225
0.061163 | 0.6605 | 0.018388 | 0.66358 | 0.93775 | 0.0956
0.045891 | 0.6605 | 0.013797 | 0.66224 | 0.9391 | 0.0956
Trendline Summary (Near-Field)
Expression | G(d) = 23.7883 × d^-1.2408
R² | 0.95009
A (prefactor) | 23.7883 ±7.6883
n (exponent) | -1.2408 ±0.0912
Fit range | Near-field only: d = 0.005 – 0.170 mm
n_pts in fit | 18
A saturation note | A=23.79 agrees with V2 (23.77) and V3 (23.47) within 1.3% — confirms prefactor saturation at N≥10
Validity | Valid for near-strut capture approximation (d < 0.17 mm). Do not extrapolate into mid-lumen — secondary strut step artefacts present beyond this range.